## System Curve
System Curve Input
Instructions: Input data to shaded cells only. Remaining cells are calculated
Calculation sheet developed by Jesse Nofziger, P.E., Seattle Public Utilities
Users are responsible for independently verifying results of all calculations. | [17 empty] | All size columns must be populated to prevent DIV/0 errors
Enter Per NAVD88 | Invert at Discharge
| Impeller Eye El |  |  |  |  | Force Main 1 |  | Force main 2 |  | Force main 3 |  | Misc Fittings 1 |  | Misc Fittings 2 |  | Fitting Type |  | Common Force Main Fittings
| WW Transducer Tip El |  |  |  |  | 0 |  | 0 |  | 0 | [6 empty] | Header | [12 empty] | FM 1 | FM 2 | FM3
|  |  | Static Head |  |  | Velocity, ft/s | V2/2g, ft | Velocity, ft/s | V2/2g, ft | Velocity, ft/s | V2/2g, ft | Velocity, ft/s | V2/2g, ft | Velocity, ft/s | V2/2g, ft | Size, in | [12 empty] | FM Minor Loss, ft | Friction Losses, ft | Friction Losses, ft | Friction Losses, ft | TDH Lead Off, ft | TDH Lead On, ft | TDH Lead+Lag Off, ft | TDH Lead+Lag On, ft | TDH Overflow, ft
Enter Per Wonderware/ SCADA | Lead Off Setpoint |  | 0 | [12 empty] | K
| Lag Off Setpoint |  | 0 | Flow Rate, GPM | 0 | #DIV/0! | #DIV/0! | #DIV/0! | #DIV/0! | #DIV/0! | #DIV/0! | #DIV/0! | #DIV/0! | #DIV/0! | #DIV/0! |  |  | #DIV/0! | #DIV/0! | #DIV/0! | #DIV/0! | #DIV/0! | #DIV/0! | #DIV/0! | #DIV/0! | #DIV/0! | #DIV/0! | #DIV/0! | #DIV/0! | #DIV/0! | #DIV/0! | #DIV/0! | #DIV/0! | #DIV/0! | #DIV/0! | #DIV/0! | #DIV/0!
| Level Control Setpoint |  | 0 |  | 200 | #DIV/0! | #DIV/0! | #DIV/0! | #DIV/0! | #DIV/0! | #DIV/0! | #DIV/0! | #DIV/0! | #DIV/0! | #DIV/0! |  |  | #DIV/0! | #DIV/0! | #DIV/0! | #DIV/0! | #DIV/0! | #DIV/0! | #DIV/0! | #DIV/0! | #DIV/0! | #DIV/0! | #DIV/0! | #DIV/0! | #DIV/0! | #DIV/0! | #DIV/0! | #DIV/0! | #DIV/0! | #DIV/0! | #DIV/0! | #DIV/0!
| Lag On Setpoint |  | 0 |  | 400 | #DIV/0! | #DIV/0! | #DIV/0! | #DIV/0! | #DIV/0! | #DIV/0! | #DIV/0! | #DIV/0! | #DIV/0! | #DIV/0! |  |  | #DIV/0! | #DIV/0! | #DIV/0! | #DIV/0! | #DIV/0! | #DIV/0! | #DIV/0! | #DIV/0! | #DIV/0! | #DIV/0! | #DIV/0! | #DIV/0! | #DIV/0! | #DIV/0! | #DIV/0! | #DIV/0! | #DIV/0! | #DIV/0! | #DIV/0! | #DIV/0!
| Overflow Setpoint |  | 0 |  | 600 | #DIV/0! | #DIV/0! | #DIV/0! | #DIV/0! | #DIV/0! | #DIV/0! | #DIV/0! | #DIV/0! | #DIV/0! | #DIV/0! |  |  | #DIV/0! | #DIV/0! | #DIV/0! | #DIV/0! | #DIV/0! | #DIV/0! | #DIV/0! | #DIV/0! | #DIV/0! | #DIV/0! | #DIV/0! | #DIV/0! | #DIV/0! | #DIV/0! | #DIV/0! | #DIV/0! | #DIV/0! | #DIV/0! | #DIV/0! | #DIV/0!
Response Time | High WW Setpoint |  |  |  | 800 | #DIV/0! | #DIV/0! | #DIV/0! | #DIV/0! | #DIV/0! | #DIV/0! | #DIV/0! | #DIV/0! | #DIV/0! | #DIV/0! |  |  | #DIV/0! | #DIV/0! | #DIV/0! | #DIV/0! | #DIV/0! | #DIV/0! | #DIV/0! | #DIV/0! | #DIV/0! | #DIV/0! | #DIV/0! | #DIV/0! | #DIV/0! | #DIV/0! | #DIV/0! | #DIV/0! | #DIV/0! | #DIV/0! | #DIV/0! | #DIV/0!
| WW Plan Area |  |  |  | 1000 | #DIV/0! | #DIV/0! | #DIV/0! | #DIV/0! | #DIV/0! | #DIV/0! | #DIV/0! | #DIV/0! | #DIV/0! | #DIV/0! |  |  | #DIV/0! | #DIV/0! | #DIV/0! | #DIV/0! | #DIV/0! | #DIV/0! | #DIV/0! | #DIV/0! | #DIV/0! | #DIV/0! | #DIV/0! | #DIV/0! | #DIV/0! | #DIV/0! | #DIV/0! | #DIV/0! | #DIV/0! | #DIV/0! | #DIV/0! | #DIV/0!
| WW Storage Volume | 0 | gal |  | 1200 | #DIV/0! | #DIV/0! | #DIV/0! | #DIV/0! | #DIV/0! | #DIV/0! | #DIV/0! | #DIV/0! | #DIV/0! | #DIV/0! |  |  | #DIV/0! | #DIV/0! | #DIV/0! | #DIV/0! | #DIV/0! | #DIV/0! | #DIV/0! | #DIV/0! | #DIV/0! | #DIV/0! | #DIV/0! | #DIV/0! | #DIV/0! | #DIV/0! | #DIV/0! | #DIV/0! | #DIV/0! | #DIV/0! | #DIV/0! | #DIV/0!
| Avg Inflow Rate, wet/dry |  |  |  | 1400 | #DIV/0! | #DIV/0! | #DIV/0! | #DIV/0! | #DIV/0! | #DIV/0! | #DIV/0! | #DIV/0! | #DIV/0! | #DIV/0! |  |  | #DIV/0! | #DIV/0! | #DIV/0! | #DIV/0! | #DIV/0! | #DIV/0! | #DIV/0! | #DIV/0! | #DIV/0! | #DIV/0! | #DIV/0! | #DIV/0! | #DIV/0! | #DIV/0! | #DIV/0! | #DIV/0! | #DIV/0! | #DIV/0! | #DIV/0! | #DIV/0!
| Response Time, hr | #DIV/0! | #DIV/0! |  | 1600 | #DIV/0! | #DIV/0! | #DIV/0! | #DIV/0! | #DIV/0! | #DIV/0! | #DIV/0! | #DIV/0! | #DIV/0! | #DIV/0! |  |  | #DIV/0! | #DIV/0! | #DIV/0! | #DIV/0! | #DIV/0! | #DIV/0! | #DIV/0! | #DIV/0! | #DIV/0! | #DIV/0! | #DIV/0! | #DIV/0! | #DIV/0! | #DIV/0! | #DIV/0! | #DIV/0! | #DIV/0! | #DIV/0! | #DIV/0! | #DIV/0!
Suction Piping | Material |  |  |  | 1800 | #DIV/0! | #DIV/0! | #DIV/0! | #DIV/0! | #DIV/0! | #DIV/0! | #DIV/0! | #DIV/0! | #DIV/0! | #DIV/0! |  |  | #DIV/0! | #DIV/0! | #DIV/0! | #DIV/0! | #DIV/0! | #DIV/0! | #DIV/0! | #DIV/0! | #DIV/0! | #DIV/0! | #DIV/0! | #DIV/0! | #DIV/0! | #DIV/0! | #DIV/0! | #DIV/0! | #DIV/0! | #DIV/0! | #DIV/0! | #DIV/0!
| Age |  |  |  | 2000 | #DIV/0! | #DIV/0! | #DIV/0! | #DIV/0! | #DIV/0! | #DIV/0! | #DIV/0! | #DIV/0! | #DIV/0! | #DIV/0! |  |  | #DIV/0! | #DIV/0! | #DIV/0! | #DIV/0! | #DIV/0! | #DIV/0! | #DIV/0! | #DIV/0! | #DIV/0! | #DIV/0! | #DIV/0! | #DIV/0! | #DIV/0! | #DIV/0! | #DIV/0! | #DIV/0! | #DIV/0! | #DIV/0! | #DIV/0! | #DIV/0!
| Hazen-Williams 'C' |  |  |  | 2200 | #DIV/0! | #DIV/0! | #DIV/0! | #DIV/0! | #DIV/0! | #DIV/0! | #DIV/0! | #DIV/0! | #DIV/0! | #DIV/0! |  |  | #DIV/0! | #DIV/0! | #DIV/0! | #DIV/0! | #DIV/0! | #DIV/0! | #DIV/0! | #DIV/0! | #DIV/0! | #DIV/0! | #DIV/0! | #DIV/0! | #DIV/0! | #DIV/0! | #DIV/0! | #DIV/0! | #DIV/0! | #DIV/0! | #DIV/0! | #DIV/0!
| Diameter, in |  |  |  | 2400 | #DIV/0! | #DIV/0! | #DIV/0! | #DIV/0! | #DIV/0! | #DIV/0! | #DIV/0! | #DIV/0! | #DIV/0! | #DIV/0! |  |  | #DIV/0! | #DIV/0! | #DIV/0! | #DIV/0! | #DIV/0! | #DIV/0! | #DIV/0! | #DIV/0! | #DIV/0! | #DIV/0! | #DIV/0! | #DIV/0! | #DIV/0! | #DIV/0! | #DIV/0! | #DIV/0! | #DIV/0! | #DIV/0! | #DIV/0! | #DIV/0!
| Suction Length, ft |  |  |  | 2600 | #DIV/0! | #DIV/0! | #DIV/0! | #DIV/0! | #DIV/0! | #DIV/0! | #DIV/0! | #DIV/0! | #DIV/0! | #DIV/0! |  |  | #DIV/0! | #DIV/0! | #DIV/0! | #DIV/0! | #DIV/0! | #DIV/0! | #DIV/0! | #DIV/0! | #DIV/0! | #DIV/0! | #DIV/0! | #DIV/0! | #DIV/0! | #DIV/0! | #DIV/0! | #DIV/0! | #DIV/0! | #DIV/0! | #DIV/0! | #DIV/0!
| Suction Area, ft2 | 0 |  |  | 2800 | #DIV/0! | #DIV/0! | #DIV/0! | #DIV/0! | #DIV/0! | #DIV/0! | #DIV/0! | #DIV/0! | #DIV/0! | #DIV/0! |  |  | #DIV/0! | #DIV/0! | #DIV/0! | #DIV/0! | #DIV/0! | #DIV/0! | #DIV/0! | #DIV/0! | #DIV/0! | #DIV/0! | #DIV/0! | #DIV/0! | #DIV/0! | #DIV/0! | #DIV/0! | #DIV/0! | #DIV/0! | #DIV/0! | #DIV/0! | #DIV/0!
Individual Pump Discharge Piping | Material |  |  |  | 3000 | #DIV/0! | #DIV/0! | #DIV/0! | #DIV/0! | #DIV/0! | #DIV/0! | #DIV/0! | #DIV/0! | #DIV/0! | #DIV/0! |  |  | #DIV/0! | #DIV/0! | #DIV/0! | #DIV/0! | #DIV/0! | #DIV/0! | #DIV/0! | #DIV/0! | #DIV/0! | #DIV/0! | #DIV/0! | #DIV/0! | #DIV/0! | #DIV/0! | #DIV/0! | #DIV/0! | #DIV/0! | #DIV/0! | #DIV/0! | #DIV/0!
Age
| Hazen-Williams 'C' | [9 empty] | Note: for reducing/increasing fittings, use the exit size
Diameter, in
Length, ft
| Area, ft2 | 0 | [13 empty] | Suction Fittings |  |  |  |  | Sum of Suction Minor Losses |  |  |  | Individual Pump Discharge Fittings | [5 empty] | Sum of Discharge Minor Losses
Force Main Segment 1 | Material | [13 empty] | Fitting Type | [6 empty] | Suction Friction Loss | Sum of Suction Losses | Pump | [7 empty] | Sum of Discharge Friction Loss | Sum of Discharge Losses | Sum of all Pump Unit Losses
| Age | [13 empty] | Size, in
| Hazen-Williams 'C' | [13 empty] | K
Diameter, in
| Length, ft | [11 empty] | %Speed | RPM | Flows
| Area, ft2 | 0 | [10 empty] | 100% | 0 RPM | 0 | #DIV/0! | #DIV/0! | #DIV/0! | #DIV/0! | #DIV/0! | #DIV/0! | #DIV/0! | #DIV/0! |  | #DIV/0! | #DIV/0! | #DIV/0! | #DIV/0! | #DIV/0! | #DIV/0! | #DIV/0! | #DIV/0! | #DIV/0! | #DIV/0!
Force Main Segment 2 | Material | [13 empty] | 0 | #DIV/0! | #DIV/0! | #DIV/0! | #DIV/0! | #DIV/0! | #DIV/0! | #DIV/0! | #DIV/0! |  | #DIV/0! | #DIV/0! | #DIV/0! | #DIV/0! | #DIV/0! | #DIV/0! | #DIV/0! | #DIV/0! | #DIV/0! | #DIV/0!
| Age | [13 empty] | 0 | #DIV/0! | #DIV/0! | #DIV/0! | #DIV/0! | #DIV/0! | #DIV/0! | #DIV/0! | #DIV/0! |  | #DIV/0! | #DIV/0! | #DIV/0! | #DIV/0! | #DIV/0! | #DIV/0! | #DIV/0! | #DIV/0! | #DIV/0! | #DIV/0!
| Hazen-Williams 'C' | [13 empty] | 0 | #DIV/0! | #DIV/0! | #DIV/0! | #DIV/0! | #DIV/0! | #DIV/0! | #DIV/0! | #DIV/0! |  | #DIV/0! | #DIV/0! | #DIV/0! | #DIV/0! | #DIV/0! | #DIV/0! | #DIV/0! | #DIV/0! | #DIV/0! | #DIV/0!
| Diameter, in | [13 empty] | 0 | #DIV/0! | #DIV/0! | #DIV/0! | #DIV/0! | #DIV/0! | #DIV/0! | #DIV/0! | #DIV/0! |  | #DIV/0! | #DIV/0! | #DIV/0! | #DIV/0! | #DIV/0! | #DIV/0! | #DIV/0! | #DIV/0! | #DIV/0! | #DIV/0!
| Length, ft | [11 empty] | 95% | 0 RPM | #DIV/0! | #DIV/0! | #DIV/0! | #DIV/0! | #DIV/0! | #DIV/0! | #DIV/0! | #DIV/0! | #DIV/0! |  | #DIV/0! | #DIV/0! | #DIV/0! | #DIV/0! | #DIV/0! | #DIV/0! | #DIV/0! | #DIV/0! | #DIV/0! | #DIV/0! | 95%
| Area, ft2 | 0 | [12 empty] | #DIV/0! | #DIV/0! | #DIV/0! | #DIV/0! | #DIV/0! | #DIV/0! | #DIV/0! | #DIV/0! | #DIV/0! |  | #DIV/0! | #DIV/0! | #DIV/0! | #DIV/0! | #DIV/0! | #DIV/0! | #DIV/0! | #DIV/0! | #DIV/0! | #DIV/0!
Force Main Segment 3 | Material | [13 empty] | #DIV/0! | #DIV/0! | #DIV/0! | #DIV/0! | #DIV/0! | #DIV/0! | #DIV/0! | #DIV/0! | #DIV/0! |  | #DIV/0! | #DIV/0! | #DIV/0! | #DIV/0! | #DIV/0! | #DIV/0! | #DIV/0! | #DIV/0! | #DIV/0! | #DIV/0!
| Age | [13 empty] | #DIV/0! | #DIV/0! | #DIV/0! | #DIV/0! | #DIV/0! | #DIV/0! | #DIV/0! | #DIV/0! | #DIV/0! |  | #DIV/0! | #DIV/0! | #DIV/0! | #DIV/0! | #DIV/0! | #DIV/0! | #DIV/0! | #DIV/0! | #DIV/0! | #DIV/0!
| Hazen-Williams 'C' | [13 empty] | #DIV/0! | #DIV/0! | #DIV/0! | #DIV/0! | #DIV/0! | #DIV/0! | #DIV/0! | #DIV/0! | #DIV/0! |  | #DIV/0! | #DIV/0! | #DIV/0! | #DIV/0! | #DIV/0! | #DIV/0! | #DIV/0! | #DIV/0! | #DIV/0! | #DIV/0!
| Diameter,in | [11 empty] | 90% | 0 RPM | #DIV/0! | #DIV/0! | #DIV/0! | #DIV/0! | #DIV/0! | #DIV/0! | #DIV/0! | #DIV/0! | #DIV/0! |  | #DIV/0! | #DIV/0! | #DIV/0! | #DIV/0! | #DIV/0! | #DIV/0! | #DIV/0! | #DIV/0! | #DIV/0! | #DIV/0! | 90%
| Length, ft | [13 empty] | #DIV/0! | #DIV/0! | #DIV/0! | #DIV/0! | #DIV/0! | #DIV/0! | #DIV/0! | #DIV/0! | #DIV/0! |  | #DIV/0! | #DIV/0! | #DIV/0! | #DIV/0! | #DIV/0! | #DIV/0! | #DIV/0! | #DIV/0! | #DIV/0! | #DIV/0!
| Area, ft2 | 0 | [12 empty] | #DIV/0! | #DIV/0! | #DIV/0! | #DIV/0! | #DIV/0! | #DIV/0! | #DIV/0! | #DIV/0! | #DIV/0! |  | #DIV/0! | #DIV/0! | #DIV/0! | #DIV/0! | #DIV/0! | #DIV/0! | #DIV/0! | #DIV/0! | #DIV/0! | #DIV/0!
| Total Length, ft | 0 | [12 empty] | #DIV/0! | #DIV/0! | #DIV/0! | #DIV/0! | #DIV/0! | #DIV/0! | #DIV/0! | #DIV/0! | #DIV/0! |  | #DIV/0! | #DIV/0! | #DIV/0! | #DIV/0! | #DIV/0! | #DIV/0! | #DIV/0! | #DIV/0! | #DIV/0! | #DIV/0!
[15 empty] | #DIV/0! | #DIV/0! | #DIV/0! | #DIV/0! | #DIV/0! | #DIV/0! | #DIV/0! | #DIV/0! | #DIV/0! |  | #DIV/0! | #DIV/0! | #DIV/0! | #DIV/0! | #DIV/0! | #DIV/0! | #DIV/0! | #DIV/0! | #DIV/0! | #DIV/0!
[13 empty] | 85% | 0 RPM | #DIV/0! | #DIV/0! | #DIV/0! | #DIV/0! | #DIV/0! | #DIV/0! | #DIV/0! | #DIV/0! | #DIV/0! |  | #DIV/0! | #DIV/0! | #DIV/0! | #DIV/0! | #DIV/0! | #DIV/0! | #DIV/0! | #DIV/0! | #DIV/0! | #DIV/0! | 85%
[15 empty] | #DIV/0! | #DIV/0! | #DIV/0! | #DIV/0! | #DIV/0! | #DIV/0! | #DIV/0! | #DIV/0! | #DIV/0! |  | #DIV/0! | #DIV/0! | #DIV/0! | #DIV/0! | #DIV/0! | #DIV/0! | #DIV/0! | #DIV/0! | #DIV/0! | #DIV/0!
[15 empty] | #DIV/0! | #DIV/0! | #DIV/0! | #DIV/0! | #DIV/0! | #DIV/0! | #DIV/0! | #DIV/0! | #DIV/0! |  | #DIV/0! | #DIV/0! | #DIV/0! | #DIV/0! | #DIV/0! | #DIV/0! | #DIV/0! | #DIV/0! | #DIV/0! | #DIV/0!
[15 empty] | #DIV/0! | #DIV/0! | #DIV/0! | #DIV/0! | #DIV/0! | #DIV/0! | #DIV/0! | #DIV/0! | #DIV/0! |  | #DIV/0! | #DIV/0! | #DIV/0! | #DIV/0! | #DIV/0! | #DIV/0! | #DIV/0! | #DIV/0! | #DIV/0! | #DIV/0!
[15 empty] | #DIV/0! | #DIV/0! | #DIV/0! | #DIV/0! | #DIV/0! | #DIV/0! | #DIV/0! | #DIV/0! | #DIV/0! |  | #DIV/0! | #DIV/0! | #DIV/0! | #DIV/0! | #DIV/0! | #DIV/0! | #DIV/0! | #DIV/0! | #DIV/0! | #DIV/0!
[13 empty] | 80% | 0 RPM | #DIV/0! | #DIV/0! | #DIV/0! | #DIV/0! | #DIV/0! | #DIV/0! | #DIV/0! | #DIV/0! | #DIV/0! |  | #DIV/0! | #DIV/0! | #DIV/0! | #DIV/0! | #DIV/0! | #DIV/0! | #DIV/0! | #DIV/0! | #DIV/0! | #DIV/0! | 80%
[15 empty] | #DIV/0! | #DIV/0! | #DIV/0! | #DIV/0! | #DIV/0! | #DIV/0! | #DIV/0! | #DIV/0! | #DIV/0! |  | #DIV/0! | #DIV/0! | #DIV/0! | #DIV/0! | #DIV/0! | #DIV/0! | #DIV/0! | #DIV/0! | #DIV/0! | #DIV/0!
[15 empty] | #DIV/0! | #DIV/0! | #DIV/0! | #DIV/0! | #DIV/0! | #DIV/0! | #DIV/0! | #DIV/0! | #DIV/0! |  | #DIV/0! | #DIV/0! | #DIV/0! | #DIV/0! | #DIV/0! | #DIV/0! | #DIV/0! | #DIV/0! | #DIV/0! | #DIV/0!
[15 empty] | #DIV/0! | #DIV/0! | #DIV/0! | #DIV/0! | #DIV/0! | #DIV/0! | #DIV/0! | #DIV/0! | #DIV/0! |  | #DIV/0! | #DIV/0! | #DIV/0! | #DIV/0! | #DIV/0! | #DIV/0! | #DIV/0! | #DIV/0! | #DIV/0! | #DIV/0!
[15 empty] | #DIV/0! | #DIV/0! | #DIV/0! | #DIV/0! | #DIV/0! | #DIV/0! | #DIV/0! | #DIV/0! | #DIV/0! |  | #DIV/0! | #DIV/0! | #DIV/0! | #DIV/0! | #DIV/0! | #DIV/0! | #DIV/0! | #DIV/0! | #DIV/0! | #DIV/0!
[13 empty] | 75% | 0 RPM | #DIV/0! | #DIV/0! | #DIV/0! | #DIV/0! | #DIV/0! | #DIV/0! | #DIV/0! | #DIV/0! | #DIV/0! |  | #DIV/0! | #DIV/0! | #DIV/0! | #DIV/0! | #DIV/0! | #DIV/0! | #DIV/0! | #DIV/0! | #DIV/0! | #DIV/0! | 75%
|  | Size Index | [12 empty] | #DIV/0! | #DIV/0! | #DIV/0! | #DIV/0! | #DIV/0! | #DIV/0! | #DIV/0! | #DIV/0! | #DIV/0! |  | #DIV/0! | #DIV/0! | #DIV/0! | #DIV/0! | #DIV/0! | #DIV/0! | #DIV/0! | #DIV/0! | #DIV/0! | #DIV/0!
|  | 0 | [12 empty] | #DIV/0! | #DIV/0! | #DIV/0! | #DIV/0! | #DIV/0! | #DIV/0! | #DIV/0! | #DIV/0! | #DIV/0! |  | #DIV/0! | #DIV/0! | #DIV/0! | #DIV/0! | #DIV/0! | #DIV/0! | #DIV/0! | #DIV/0! | #DIV/0! | #DIV/0!
|  | 0 | [12 empty] | #DIV/0! | #DIV/0! | #DIV/0! | #DIV/0! | #DIV/0! | #DIV/0! | #DIV/0! | #DIV/0! | #DIV/0! |  | #DIV/0! | #DIV/0! | #DIV/0! | #DIV/0! | #DIV/0! | #DIV/0! | #DIV/0! | #DIV/0! | #DIV/0! | #DIV/0!
|  | 0 | [12 empty] | #DIV/0! | #DIV/0! | #DIV/0! | #DIV/0! | #DIV/0! | #DIV/0! | #DIV/0! | #DIV/0! | #DIV/0! |  | #DIV/0! | #DIV/0! | #DIV/0! | #DIV/0! | #DIV/0! | #DIV/0! | #DIV/0! | #DIV/0! | #DIV/0! | #DIV/0!
|  | 0 | [10 empty] | 70% | 0 RPM | #DIV/0! | #DIV/0! | #DIV/0! | #DIV/0! | #DIV/0! | #DIV/0! | #DIV/0! | #DIV/0! | #DIV/0! |  | #DIV/0! | #DIV/0! | #DIV/0! | #DIV/0! | #DIV/0! | #DIV/0! | #DIV/0! | #DIV/0! | #DIV/0! | #DIV/0! | 70%
|  | 0 | [12 empty] | #DIV/0! | #DIV/0! | #DIV/0! | #DIV/0! | #DIV/0! | #DIV/0! | #DIV/0! | #DIV/0! | #DIV/0! |  | #DIV/0! | #DIV/0! | #DIV/0! | #DIV/0! | #DIV/0! | #DIV/0! | #DIV/0! | #DIV/0! | #DIV/0! | #DIV/0!
[15 empty] | #DIV/0! | #DIV/0! | #DIV/0! | #DIV/0! | #DIV/0! | #DIV/0! | #DIV/0! | #DIV/0! | #DIV/0! |  | #DIV/0! | #DIV/0! | #DIV/0! | #DIV/0! | #DIV/0! | #DIV/0! | #DIV/0! | #DIV/0! | #DIV/0! | #DIV/0!
[15 empty] | #DIV/0! | #DIV/0! | #DIV/0! | #DIV/0! | #DIV/0! | #DIV/0! | #DIV/0! | #DIV/0! | #DIV/0! |  | #DIV/0! | #DIV/0! | #DIV/0! | #DIV/0! | #DIV/0! | #DIV/0! | #DIV/0! | #DIV/0! | #DIV/0! | #DIV/0!
[15 empty] | #DIV/0! | #DIV/0! | #DIV/0! | #DIV/0! | #DIV/0! | #DIV/0! | #DIV/0! | #DIV/0! | #DIV/0! |  | #DIV/0! | #DIV/0! | #DIV/0! | #DIV/0! | #DIV/0! | #DIV/0! | #DIV/0! | #DIV/0! | #DIV/0! | #DIV/0!
[13 empty] | 65% | 0 RPM | #DIV/0! | #DIV/0! | #DIV/0! | #DIV/0! | #DIV/0! | #DIV/0! | #DIV/0! | #DIV/0! | #DIV/0! |  | #DIV/0! | #DIV/0! | #DIV/0! | #DIV/0! | #DIV/0! | #DIV/0! | #DIV/0! | #DIV/0! | #DIV/0! | #DIV/0! | 65%
[15 empty] | #DIV/0! | #DIV/0! | #DIV/0! | #DIV/0! | #DIV/0! | #DIV/0! | #DIV/0! | #DIV/0! | #DIV/0! |  | #DIV/0! | #DIV/0! | #DIV/0! | #DIV/0! | #DIV/0! | #DIV/0! | #DIV/0! | #DIV/0! | #DIV/0! | #DIV/0!
[15 empty] | #DIV/0! | #DIV/0! | #DIV/0! | #DIV/0! | #DIV/0! | #DIV/0! | #DIV/0! | #DIV/0! | #DIV/0! |  | #DIV/0! | #DIV/0! | #DIV/0! | #DIV/0! | #DIV/0! | #DIV/0! | #DIV/0! | #DIV/0! | #DIV/0! | #DIV/0!
[15 empty] | #DIV/0! | #DIV/0! | #DIV/0! | #DIV/0! | #DIV/0! | #DIV/0! | #DIV/0! | #DIV/0! | #DIV/0! |  | #DIV/0! | #DIV/0! | #DIV/0! | #DIV/0! | #DIV/0! | #DIV/0! | #DIV/0! | #DIV/0! | #DIV/0! | #DIV/0!
[15 empty] | #DIV/0! | #DIV/0! | #DIV/0! | #DIV/0! | #DIV/0! | #DIV/0! | #DIV/0! | #DIV/0! | #DIV/0! |  | #DIV/0! | #DIV/0! | #DIV/0! | #DIV/0! | #DIV/0! | #DIV/0! | #DIV/0! | #DIV/0! | #DIV/0! | #DIV/0!
[13 empty] | 60% | 0 RPM | #DIV/0! | #DIV/0! | #DIV/0! | #DIV/0! | #DIV/0! | #DIV/0! | #DIV/0! | #DIV/0! | #DIV/0! |  | #DIV/0! | #DIV/0! | #DIV/0! | #DIV/0! | #DIV/0! | #DIV/0! | #DIV/0! | #DIV/0! | #DIV/0! | #DIV/0! | 60%
[15 empty] | #DIV/0! | #DIV/0! | #DIV/0! | #DIV/0! | #DIV/0! | #DIV/0! | #DIV/0! | #DIV/0! | #DIV/0! |  | #DIV/0! | #DIV/0! | #DIV/0! | #DIV/0! | #DIV/0! | #DIV/0! | #DIV/0! | #DIV/0! | #DIV/0! | #DIV/0!
[15 empty] | #DIV/0! | #DIV/0! | #DIV/0! | #DIV/0! | #DIV/0! | #DIV/0! | #DIV/0! | #DIV/0! | #DIV/0! |  | #DIV/0! | #DIV/0! | #DIV/0! | #DIV/0! | #DIV/0! | #DIV/0! | #DIV/0! | #DIV/0! | #DIV/0! | #DIV/0!
[15 empty] | #DIV/0! | #DIV/0! | #DIV/0! | #DIV/0! | #DIV/0! | #DIV/0! | #DIV/0! | #DIV/0! | #DIV/0! |  | #DIV/0! | #DIV/0! | #DIV/0! | #DIV/0! | #DIV/0! | #DIV/0! | #DIV/0! | #DIV/0! | #DIV/0! | #DIV/0!
[15 empty] | #DIV/0! | #DIV/0! | #DIV/0! | #DIV/0! | #DIV/0! | #DIV/0! | #DIV/0! | #DIV/0! | #DIV/0! |  | #DIV/0! | #DIV/0! | #DIV/0! | #DIV/0! | #DIV/0! | #DIV/0! | #DIV/0! | #DIV/0! | #DIV/0! | #DIV/0!
[13 empty] | 55% | 0 RPM | #DIV/0! | #DIV/0! | #DIV/0! | #DIV/0! | #DIV/0! | #DIV/0! | #DIV/0! | #DIV/0! | #DIV/0! |  | #DIV/0! | #DIV/0! | #DIV/0! | #DIV/0! | #DIV/0! | #DIV/0! | #DIV/0! | #DIV/0! | #DIV/0! | #DIV/0! | 55%
[15 empty] | #DIV/0! | #DIV/0! | #DIV/0! | #DIV/0! | #DIV/0! | #DIV/0! | #DIV/0! | #DIV/0! | #DIV/0! |  | #DIV/0! | #DIV/0! | #DIV/0! | #DIV/0! | #DIV/0! | #DIV/0! | #DIV/0! | #DIV/0! | #DIV/0! | #DIV/0!
[15 empty] | #DIV/0! | #DIV/0! | #DIV/0! | #DIV/0! | #DIV/0! | #DIV/0! | #DIV/0! | #DIV/0! | #DIV/0! |  | #DIV/0! | #DIV/0! | #DIV/0! | #DIV/0! | #DIV/0! | #DIV/0! | #DIV/0! | #DIV/0! | #DIV/0! | #DIV/0!
[15 empty] | #DIV/0! | #DIV/0! | #DIV/0! | #DIV/0! | #DIV/0! | #DIV/0! | #DIV/0! | #DIV/0! | #DIV/0! |  | #DIV/0! | #DIV/0! | #DIV/0! | #DIV/0! | #DIV/0! | #DIV/0! | #DIV/0! | #DIV/0! | #DIV/0! | #DIV/0!
[15 empty] | #DIV/0! | #DIV/0! | #DIV/0! | #DIV/0! | #DIV/0! | #DIV/0! | #DIV/0! | #DIV/0! | #DIV/0! |  | #DIV/0! | #DIV/0! | #DIV/0! | #DIV/0! | #DIV/0! | #DIV/0! | #DIV/0! | #DIV/0! | #DIV/0! | #DIV/0!
[13 empty] | 50% | 0 RPM | #DIV/0! | #DIV/0! | #DIV/0! | #DIV/0! | #DIV/0! | #DIV/0! | #DIV/0! | #DIV/0! | #DIV/0! |  | #DIV/0! | #DIV/0! | #DIV/0! | #DIV/0! | #DIV/0! | #DIV/0! | #DIV/0! | #DIV/0! | #DIV/0! | #DIV/0! | 50%
[15 empty] | #DIV/0! | #DIV/0! | #DIV/0! | #DIV/0! | #DIV/0! | #DIV/0! | #DIV/0! | #DIV/0! | #DIV/0! |  | #DIV/0! | #DIV/0! | #DIV/0! | #DIV/0! | #DIV/0! | #DIV/0! | #DIV/0! | #DIV/0! | #DIV/0! | #DIV/0!
[15 empty] | #DIV/0! | #DIV/0! | #DIV/0! | #DIV/0! | #DIV/0! | #DIV/0! | #DIV/0! | #DIV/0! | #DIV/0! |  | #DIV/0! | #DIV/0! | #DIV/0! | #DIV/0! | #DIV/0! | #DIV/0! | #DIV/0! | #DIV/0! | #DIV/0! | #DIV/0!
[15 empty] | #DIV/0! | #DIV/0! | #DIV/0! | #DIV/0! | #DIV/0! | #DIV/0! | #DIV/0! | #DIV/0! | #DIV/0! |  | #DIV/0! | #DIV/0! | #DIV/0! | #DIV/0! | #DIV/0! | #DIV/0! | #DIV/0! | #DIV/0! | #DIV/0! | #DIV/0!
[15 empty] | #DIV/0! | #DIV/0! | #DIV/0! | #DIV/0! | #DIV/0! | #DIV/0! | #DIV/0! | #DIV/0! | #DIV/0! |  | #DIV/0! | #DIV/0! | #DIV/0! | #DIV/0! | #DIV/0! | #DIV/0! | #DIV/0! | #DIV/0! | #DIV/0! | #DIV/0!
Note on C35: Nofziger, Jesse: Discharge piping, size 1

## VS Pump Data
Variable Speed Pump Data
Make
Model
Impeller Size |  |  | in
Min Speed |  |  | rpm
Max Speed |  |  | rpm
Design Speed |  |  | rpm
BEC |  |  | GPM
Min Flow (30% of BEC) |  |  | GPM | <- Flows less than this value will highlight red below
Min Flow (50% of BEC) |  |  | GPM
Raw Pump Data
Note: Values calculated from affinity laws. Values in red are outside the recommended performance envelope. Values are not derated for header loss
| Single Pump | 100% | Max | 95% | Max | 90% | Max | 85% | Max | 80% | Max | 75% | Max | 70% | Max | 65% | Max | 60% | Max | 55% | Max | 50% | Max
|  | 0 | RPM | 0 | RPM | 0 | RPM | 0 | RPM | 0 | RPM | 0 | RPM | 0 | RPM | 0 | RPM | 0 | RPM | 0 | RPM | 0 | RPM
|  | Flow (GPM) | Head (ft) | Flow (GPM) | Head (ft) | Flow (GPM) | Head (ft) | Flow (GPM) | Head (ft) | Flow (GPM) | Head (ft) | Flow (GPM) | Head (ft) | Flow (GPM) | Head (ft) | Flow (GPM) | Head (ft) | Flow (GPM) | Head (ft) | Flow (GPM) | Head (ft) | Flow (GPM) | Head (ft)
Enter factory performance curve at max RPM here |  |  |  | #DIV/0! | #DIV/0! | #DIV/0! | #DIV/0! | #DIV/0! | #DIV/0! | #DIV/0! | #DIV/0! | #DIV/0! | #DIV/0! | #DIV/0! | #DIV/0! | #DIV/0! | #DIV/0! | #DIV/0! | #DIV/0! | #DIV/0! | #DIV/0! | #DIV/0! | #DIV/0!
|  |  |  | #DIV/0! | #DIV/0! | #DIV/0! | #DIV/0! | #DIV/0! | #DIV/0! | #DIV/0! | #DIV/0! | #DIV/0! | #DIV/0! | #DIV/0! | #DIV/0! | #DIV/0! | #DIV/0! | #DIV/0! | #DIV/0! | #DIV/0! | #DIV/0! | #DIV/0! | #DIV/0!
|  |  |  | #DIV/0! | #DIV/0! | #DIV/0! | #DIV/0! | #DIV/0! | #DIV/0! | #DIV/0! | #DIV/0! | #DIV/0! | #DIV/0! | #DIV/0! | #DIV/0! | #DIV/0! | #DIV/0! | #DIV/0! | #DIV/0! | #DIV/0! | #DIV/0! | #DIV/0! | #DIV/0!
|  |  |  | #DIV/0! | #DIV/0! | #DIV/0! | #DIV/0! | #DIV/0! | #DIV/0! | #DIV/0! | #DIV/0! | #DIV/0! | #DIV/0! | #DIV/0! | #DIV/0! | #DIV/0! | #DIV/0! | #DIV/0! | #DIV/0! | #DIV/0! | #DIV/0! | #DIV/0! | #DIV/0!
|  |  |  | #DIV/0! | #DIV/0! | #DIV/0! | #DIV/0! | #DIV/0! | #DIV/0! | #DIV/0! | #DIV/0! | #DIV/0! | #DIV/0! | #DIV/0! | #DIV/0! | #DIV/0! | #DIV/0! | #DIV/0! | #DIV/0! | #DIV/0! | #DIV/0! | #DIV/0! | #DIV/0!
| Dual Pump | 100% | Max | 95% | Max | 90% | Max | 85% | Max | 80% | Max | 75% | Max | 70% | Max | 65% | Max | 60% | Max | 55% | Max | 50% | Max
|  | 0 | RPM | 0 | RPM | 0 | RPM | 0 | RPM | 0 | RPM | 0 | RPM | 0 | RPM | 0 | RPM | 0 | RPM | 0 | RPM | 0 | RPM
|  | Flow (GPM) | Head (ft) | Flow (GPM) | Head (ft) | Flow (GPM) | Head (ft) | Flow (GPM) | Head (ft) | Flow (GPM) | Head (ft) | Flow (GPM) | Head (ft) | Flow (GPM) | Head (ft) | Flow (GPM) | Head (ft) | Flow (GPM) | Head (ft) | Flow (GPM) | Head (ft) | Flow (GPM) | Head (ft)
|  | 0 | 0 | #DIV/0! | #DIV/0! | #DIV/0! | #DIV/0! | #DIV/0! | #DIV/0! | #DIV/0! | #DIV/0! | #DIV/0! | #DIV/0! | #DIV/0! | #DIV/0! | #DIV/0! | #DIV/0! | #DIV/0! | #DIV/0! | #DIV/0! | #DIV/0! | #DIV/0! | #DIV/0!
|  | 0 | 0 | #DIV/0! | #DIV/0! | #DIV/0! | #DIV/0! | #DIV/0! | #DIV/0! | #DIV/0! | #DIV/0! | #DIV/0! | #DIV/0! | #DIV/0! | #DIV/0! | #DIV/0! | #DIV/0! | #DIV/0! | #DIV/0! | #DIV/0! | #DIV/0! | #DIV/0! | #DIV/0!
|  | 0 | 0 | #DIV/0! | #DIV/0! | #DIV/0! | #DIV/0! | #DIV/0! | #DIV/0! | #DIV/0! | #DIV/0! | #DIV/0! | #DIV/0! | #DIV/0! | #DIV/0! | #DIV/0! | #DIV/0! | #DIV/0! | #DIV/0! | #DIV/0! | #DIV/0! | #DIV/0! | #DIV/0!
|  | 0 | 0 | #DIV/0! | #DIV/0! | #DIV/0! | #DIV/0! | #DIV/0! | #DIV/0! | #DIV/0! | #DIV/0! | #DIV/0! | #DIV/0! | #DIV/0! | #DIV/0! | #DIV/0! | #DIV/0! | #DIV/0! | #DIV/0! | #DIV/0! | #DIV/0! | #DIV/0! | #DIV/0!
|  | 0 | 0 | #DIV/0! | #DIV/0! | #DIV/0! | #DIV/0! | #DIV/0! | #DIV/0! | #DIV/0! | #DIV/0! | #DIV/0! | #DIV/0! | #DIV/0! | #DIV/0! | #DIV/0! | #DIV/0! | #DIV/0! | #DIV/0! | #DIV/0! | #DIV/0! | #DIV/0! | #DIV/0!
Pumping Unit Data
Pump curve minus suction and individual discharge fitting losses
These data are plotted on the Pump Design Summary sheet
Note: Values calculated from affinity laws. Values in red are outside the recommended performance envelope. Values are not derated for header loss
| Single Pump | 100% | Max | 95% | Max | 90% | Max | 85% | Max | 80% | Max | 75% | Max | 70% | Max | 65% | Max | 60% | Max | 55% | Max | 50% | Max
|  | 0 | RPM | 0 | RPM | 0 | RPM | 0 | RPM | 0 | RPM | 0 | RPM | 0 | RPM | 0 | RPM | 0 | RPM | 0 | RPM | 0 | RPM
|  | Flow (GPM) | Head (ft) | Flow (GPM) | Head (ft) | Flow (GPM) | Head (ft) | Flow (GPM) | Head (ft) | Flow (GPM) | Head (ft) | Flow (GPM) | Head (ft) | Flow (GPM) | Head (ft) | Flow (GPM) | Head (ft) | Flow (GPM) | Head (ft) | Flow (GPM) | Head (ft) | Flow (GPM) | Head (ft)
|  | 0 | #DIV/0! | #DIV/0! | #DIV/0! | #DIV/0! | #DIV/0! | #DIV/0! | #DIV/0! | #DIV/0! | #DIV/0! | #DIV/0! | #DIV/0! | #DIV/0! | #DIV/0! | #DIV/0! | #DIV/0! | #DIV/0! | #DIV/0! | #DIV/0! | #DIV/0! | #DIV/0! | #DIV/0!
|  | 0 | #DIV/0! | #DIV/0! | #DIV/0! | #DIV/0! | #DIV/0! | #DIV/0! | #DIV/0! | #DIV/0! | #DIV/0! | #DIV/0! | #DIV/0! | #DIV/0! | #DIV/0! | #DIV/0! | #DIV/0! | #DIV/0! | #DIV/0! | #DIV/0! | #DIV/0! | #DIV/0! | #DIV/0!
|  | 0 | #DIV/0! | #DIV/0! | #DIV/0! | #DIV/0! | #DIV/0! | #DIV/0! | #DIV/0! | #DIV/0! | #DIV/0! | #DIV/0! | #DIV/0! | #DIV/0! | #DIV/0! | #DIV/0! | #DIV/0! | #DIV/0! | #DIV/0! | #DIV/0! | #DIV/0! | #DIV/0! | #DIV/0!
|  | 0 | #DIV/0! | #DIV/0! | #DIV/0! | #DIV/0! | #DIV/0! | #DIV/0! | #DIV/0! | #DIV/0! | #DIV/0! | #DIV/0! | #DIV/0! | #DIV/0! | #DIV/0! | #DIV/0! | #DIV/0! | #DIV/0! | #DIV/0! | #DIV/0! | #DIV/0! | #DIV/0! | #DIV/0!
|  | 0 | #DIV/0! | #DIV/0! | #DIV/0! | #DIV/0! | #DIV/0! | #DIV/0! | #DIV/0! | #DIV/0! | #DIV/0! | #DIV/0! | #DIV/0! | #DIV/0! | #DIV/0! | #DIV/0! | #DIV/0! | #DIV/0! | #DIV/0! | #DIV/0! | #DIV/0! | #DIV/0! | #DIV/0!
| Dual Pump | 100% | Max | 95% | Max | 90% | Max | 85% | Max | 80% | Max | 75% | Max | 70% | Max | 65% | Max | 60% | Max | 55% | Max | 50% | Max
|  | 0 | RPM | 0 | RPM | 0 | RPM | 0 | RPM | 0 | RPM | 0 | RPM | 0 | RPM | 0 | RPM | 0 | RPM | 0 | RPM | 0 | RPM
|  | Flow (GPM) | Head (ft) | Flow (GPM) | Head (ft) | Flow (GPM) | Head (ft) | Flow (GPM) | Head (ft) | Flow (GPM) | Head (ft) | Flow (GPM) | Head (ft) | Flow (GPM) | Head (ft) | Flow (GPM) | Head (ft) | Flow (GPM) | Head (ft) | Flow (GPM) | Head (ft) | Flow (GPM) | Head (ft)
|  | 0 | 67 | #DIV/0! | #DIV/0! | #DIV/0! | #DIV/0! | #DIV/0! | #DIV/0! | #DIV/0! | #DIV/0! | #DIV/0! | #DIV/0! | #DIV/0! | #DIV/0! | #DIV/0! | #DIV/0! | #DIV/0! | #DIV/0! | #DIV/0! | #DIV/0! | #DIV/0! | #DIV/0!
|  | 0 | 56.7 | #DIV/0! | #DIV/0! | #DIV/0! | #DIV/0! | #DIV/0! | #DIV/0! | #DIV/0! | #DIV/0! | #DIV/0! | #DIV/0! | #DIV/0! | #DIV/0! | #DIV/0! | #DIV/0! | #DIV/0! | #DIV/0! | #DIV/0! | #DIV/0! | #DIV/0! | #DIV/0!
|  | 0 | 46 | #DIV/0! | #DIV/0! | #DIV/0! | #DIV/0! | #DIV/0! | #DIV/0! | #DIV/0! | #DIV/0! | #DIV/0! | #DIV/0! | #DIV/0! | #DIV/0! | #DIV/0! | #DIV/0! | #DIV/0! | #DIV/0! | #DIV/0! | #DIV/0! | #DIV/0! | #DIV/0!
|  | 0 | 35.5 | #DIV/0! | #DIV/0! | #DIV/0! | #DIV/0! | #DIV/0! | #DIV/0! | #DIV/0! | #DIV/0! | #DIV/0! | #DIV/0! | #DIV/0! | #DIV/0! | #DIV/0! | #DIV/0! | #DIV/0! | #DIV/0! | #DIV/0! | #DIV/0! | #DIV/0! | #DIV/0!
|  | 0 | 23.2 | #DIV/0! | #DIV/0! | #DIV/0! | #DIV/0! | #DIV/0! | #DIV/0! | #DIV/0! | #DIV/0! | #DIV/0! | #DIV/0! | #DIV/0! | #DIV/0! | #DIV/0! | #DIV/0! | #DIV/0! | #DIV/0! | #DIV/0! | #DIV/0! | #DIV/0! | #DIV/0!
|  | Lower Bound |  | Upper Bound |  |  | Series Labels
|  | Q | H | Q | H
|  | 0 | #DIV/0! | 0 | #DIV/0! |  | 0 | 0 rpm
|  | #DIV/0! | #DIV/0! | #DIV/0! | #DIV/0! |  | 0 | 0 rpm
|  | #DIV/0! | #DIV/0! | #DIV/0! | #DIV/0! |  | 0 | 0 rpm
|  | #DIV/0! | #DIV/0! | #DIV/0! | #DIV/0! |  | 0 | 0 rpm
|  | #DIV/0! | #DIV/0! | #DIV/0! | #DIV/0! |  | 0 | 0 rpm
|  | #DIV/0! | #DIV/0! | #DIV/0! | #DIV/0! |  | 0 | 0 rpm
|  | #DIV/0! | #DIV/0! | #DIV/0! | #DIV/0! |  | 0 | 0 rpm
|  | #DIV/0! | #DIV/0! | #DIV/0! | #DIV/0! |  | 0 | 0 rpm
|  | #DIV/0! | #DIV/0! | #DIV/0! | #DIV/0! |  | 0 | 0 rpm
|  | #DIV/0! | #DIV/0! | #DIV/0! | #DIV/0! |  | 0 | 0 rpm
|  | #DIV/0! | #DIV/0! | #DIV/0! | #DIV/0! |  | 0 | 0 rpm

## Pump Curve
2025-07-22 | Pump Curve Input | [11 empty] | BEP Chart |  |  | AOR Chart
| Instructions: Input data to shaded cells only. Remaining cells are calculated. | [11 empty] | x | y |  | x | y
| Pump Info | Make | [10 empty] | 0 | 0 | 1 | 0 | 0
|  | Model | [10 empty] | 0.0001 | 100 | 2 | 0 | 50
|  | Impeller Size |  | in | [10 empty] | 3 | 0 | 0
|  | BEP |  | GPM | [10 empty] | 4 | 0 | 50
|  | POR | 0 | 0 | GPM | [9 empty] | 5 | 0 | 0
| Manufacturer's Pump Curve | Head(ft) | Flow, GPM (1 Pump) | Flow, GPM (2 Pumps) | Derated Values (w/ Header Loss) | [9 empty] | 6 | 0 | 50
[5 empty] | Head | 1 Pump, GPM | 2 Pump, GPM | [7 empty] | 7 | 0 | 0
|  |  |  | 0 | #DIV/0! | 0 | 0 | [7 empty] | 8 | 0 | 50
|  |  |  | 0 | #DIV/0! | 0 | 0 | [7 empty] | 9 | 0 | 0
|  |  |  | 0 | #DIV/0! | 0 | 0 | [7 empty] | 10 | 0 | 50
|  |  |  | 0 | #DIV/0! | 0 | 0 | [7 empty] | 11 | 0 | 0
|  |  |  | 0 | #DIV/0! | 0 | 0 | [7 empty] | 12 | 0 | 50
|  |  |  | 0 | #DIV/0! | 0 | 0 | [7 empty] | 13 | 0 | 0
|  |  |  | 0 | #DIV/0! | 0 | 0 | [7 empty] | 14 | 0 | 50
|  |  |  | 0 | #DIV/0! | 0 | 0 | [7 empty] | 15 | 0 | 0
|  |  |  | 0 | #DIV/0! | 0 | 0 | [7 empty] | 16 | 0 | 50
| Mfr's NPSHr Curve | NPSHr, ft | Flow, GPM (1 pump) | Safe NPSHr, ft | [10 empty] | 17 | 0 | 0
|  |  |  | 0 | [10 empty] | 18 | 0 | 50
|  |  |  | 0 |  |  |  | Select values for this column | [6 empty] | 19 | 0 | 0
|  |  |  | 0 |  |  |  | from sum of suction losses | [6 empty] | 20 | 0 | 50
|  |  |  | 0 |  |  |  | on the System Curve tab | [6 empty] | 21 | 0 | 0
|  |  |  | 0 |  |  |  | for the corresponding flow rate | [6 empty] | 22 | 0 | 50
| Calculated NPSHa Curve @ Sea Level and 40° F | Operating Point | WW Level (NAVD88) | Flow, GPM | Hatm | Hsub | Hvp | HL | NPSHA | [5 empty] | 23 | 0 | 0
|  | Lead off | 0 | 0 | 33.96 | 0 | 0.3 | #DIV/0! | #DIV/0! | [5 empty] | 24 | 0 | 50
|  | Lead on | 0 | 0 | 33.96 | 0 | 0.3 | #DIV/0! | #DIV/0! | [5 empty] | 25 | 0 | 0
|  | LeadLag off | 0 | 0 | 33.96 | 0 | 0.3 | #DIV/0! | #DIV/0! |  | npshr coefficients |  |  |  | 26 | 0 | 50
|  | LeadLag on | 0 | 0 | 33.96 | 0 | 0.3 | #DIV/0! | #DIV/0! |  | c3 | #VALUE! |  |  | 27 | 0 | 0
|  | Overflow | 0 | 0 | 33.96 | 0 | 0.3 | #DIV/0! | #DIV/0! |  | c2 | #VALUE! |  |  | 28 | 0 | 50
[11 empty] | c1 | #VALUE! |  |  | 29 | 0 | 0
[11 empty] | b | #VALUE! |  |  | 30 | 0 | 50
[15 empty] | 31 | 0 | 0
| Affinity Law Calculator | [13 empty] | 32 | 0 | 50
| Use to generate pump curves for a specific impeller diameter from a given diameter. Use the closest available curve. | [13 empty] | 33 | 0 | 0
| ***Works only with constant casing and speed*** | [13 empty] | 34 | 0 | 50
|  | Given Impeller |  | in | [10 empty] | 35 | 0 | 0
|  | Target Impeller |  | in | [10 empty] | 36 | 0 | 50
|  | Given Impeller |  |  | Target Impeller | [9 empty] | 37 | 0 | 0
|  | Head (ft) | Flow (GPM) | Efficiency (%) | Head (ft) | Flow (GPM) | Efficiency(%) | [7 empty] | 38 | 0 | 50
[5 empty] | #DIV/0! | #DIV/0! | #DIV/0! | [7 empty] | 39 | 0 | 0
[5 empty] | #DIV/0! | #DIV/0! | #DIV/0! | [7 empty] | 40 | 0 | 50
[5 empty] | #DIV/0! | #DIV/0! | #DIV/0! | [7 empty] | 41 | 0 | 0
[5 empty] | #DIV/0! | #DIV/0! | #DIV/0! | [7 empty] | 42 | 0 | 50
[5 empty] | #DIV/0! | #DIV/0! | #DIV/0! | [7 empty] | 43 | 0 | 0
[5 empty] | #DIV/0! | #DIV/0! | #DIV/0! | [7 empty] | 44 | 0 | 50
[5 empty] | #DIV/0! | #DIV/0! | #DIV/0! | [7 empty] | 45 | 0 | 0
[5 empty] | #DIV/0! | #DIV/0! | #DIV/0! | [7 empty] | 46 | 0 | 50
[5 empty] | #DIV/0! | #DIV/0! | #DIV/0! | [7 empty] | 47 | 0 | 0
[5 empty] | #DIV/0! | #DIV/0! | #DIV/0! | [7 empty] | 48 | 0 | 50
[15 empty] | 49 | 0 | 0
[15 empty] | 50 | 0 | 50
[15 empty] | 51 | 0 | 0
[15 empty] | 52 | 0 | 50
[15 empty] | 53 | 0 | 0
[15 empty] | 54 | 0 | 50
[15 empty] | 55 | 0 | 0
[15 empty] | 56 | 0 | 50
[15 empty] | 57 | 0 | 0
[15 empty] | 58 | 0 | 50
[15 empty] | 59 | 0 | 0
[15 empty] | 60 | 0 | 50
[15 empty] | 61 | 0 | 0
[15 empty] | 62 | 0 | 50
[15 empty] | 63 | 0 | 0
[15 empty] | 64 | 0 | 50
[15 empty] | 65 | 0 | 0
| Calculations for Pump Derating | [13 empty] | 66 | 0 | 50
[15 empty] | 67 | 0 | 0
|  | Minor Loss of Individual Discharge Fittings | [12 empty] | 68 | 0 | 50
|  | 0 | 0 | 0 | 0 | 0 | 0 | [7 empty] | 69 | 0 | 0
| Size, in | 8 | 0 | 0 | 0 | 0 | 0 | [7 empty] | 70 | 0 | 50
| K | 0.75 | 0.5 | 0.5 | 0.5 | 0.5 | 0.5 | Sum of Minor Losses, ft | Friction Loss, ft | Total Loss, ft |  |  |  |  | 71 | 0 | 0
Flow, GPM | 0 | 0 | 0 | 0 | 0 | 0 | 0 | 0 | #DIV/0! | #DIV/0! |  |  |  |  | 72 | 0 | 50
| 0 | 0 | 0 | 0 | 0 | 0 | 0 | 0 | #DIV/0! | #DIV/0! |  |  |  |  | 73 | 0 | 0
| 0 | 0 | 0 | 0 | 0 | 0 | 0 | 0 | #DIV/0! | #DIV/0! |  |  |  |  | 74 | 0 | 50
| 0 | 0 | 0 | 0 | 0 | 0 | 0 | 0 | #DIV/0! | #DIV/0! |  |  |  |  | 75 | 0 | 0
| 0 | 0 | 0 | 0 | 0 | 0 | 0 | 0 | #DIV/0! | #DIV/0! |  |  |  |  | 76 | 0 | 50
| 0 | 0 | 0 | 0 | 0 | 0 | 0 | 0 | #DIV/0! | #DIV/0! |  |  |  |  | 77 | 0 | 0
| 0 | 0 | 0 | 0 | 0 | 0 | 0 | 0 | #DIV/0! | #DIV/0! |  |  |  |  | 78 | 0 | 50
| 0 | 0 | 0 | 0 | 0 | 0 | 0 | 0 | #DIV/0! | #DIV/0! |  |  |  |  | 79 | 0 | 0
| 0 | 0 | 0 | 0 | 0 | 0 | 0 | 0 | #DIV/0! | #DIV/0! |  |  |  |  | 80 | 0 | 50
[15 empty] | 81 | 0 | 0
[15 empty] | 82 | 0 | 50
[15 empty] | 83 | 0 | 0
[15 empty] | 84 | 0 | 50
[15 empty] | 85 | 0 | 0
[15 empty] | 86 | 0 | 50
[15 empty] | 87 | 0 | 0
[15 empty] | 88 | 0 | 50
[15 empty] | 89 | 0 | 0
[15 empty] | 90 | 0 | 50
[15 empty] | 91 | 0 | 0
[15 empty] | 92 | 0 | 50
[15 empty] | 93 | 0 | 0
[15 empty] | 94 | 0 | 50
[15 empty] | 95 | 0 | 0
[15 empty] | 96 | 0 | 50
[15 empty] | 97 | 0 | 0
[15 empty] | 98 | 0 | 50
[15 empty] | 99 | 0 | 0
[15 empty] | 100 | 0 | 50
[15 empty] | 101 | 0 | 0
[15 empty] | 102 | 0 | 50
[15 empty] | 103 | 0 | 0
[15 empty] | 104 | 0 | 50
[15 empty] | 105 | 0 | 0
[15 empty] | 106 | 0 | 50
[15 empty] | 107 | 0 | 0
[15 empty] | 108 | 0 | 50
[15 empty] | 109 | 0 | 0
[15 empty] | 110 | 0 | 50
[15 empty] | 111 | 0 | 0
[15 empty] | 112 | 0 | 50
[15 empty] | 113 | 0 | 0
[15 empty] | 114 | 0 | 50
[15 empty] | 115 | 0 | 0
[15 empty] | 116 | 0 | 50
[15 empty] | 117 | 0 | 0
[15 empty] | 118 | 0 | 50
[15 empty] | 119 | 0 | 0
[15 empty] | 120 | 0 | 50
[15 empty] | 121 | 0 | 0
[15 empty] | 122 | 0 | 50
[15 empty] | 123 | 0 | 0
[15 empty] | 124 | 0 | 50
[15 empty] | 125 | 0 | 0
[15 empty] | 126 | 0 | 50
[15 empty] | 127 | 0 | 0
[15 empty] | 128 | 0 | 50
[15 empty] | 129 | 0 | 0
[15 empty] | 130 | 0 | 50
[15 empty] | 131 | 0 | 0
[15 empty] | 132 | 0 | 50
[15 empty] | 133 | 0 | 0
[15 empty] | 134 | 0 | 50
[15 empty] | 135 | 0 | 0
[15 empty] | 136 | 0 | 50
[15 empty] | 137 | 0 | 0
[15 empty] | 138 | 0 | 50
[15 empty] | 139 | 0 | 0
[15 empty] | 140 | 0 | 50
[15 empty] | 141 | 0 | 0
[15 empty] | 142 | 0 | 50
[15 empty] | 143 | 0 | 0
[15 empty] | 144 | 0 | 50
[15 empty] | 145 | 0 | 0
[15 empty] | 146 | 0 | 50
[15 empty] | 147 | 0 | 0
[15 empty] | 148 | 0 | 50
[15 empty] | 149 | 0 | 0
[15 empty] | 150 | 0 | 50
[15 empty] | 151 | 0 | 0
[15 empty] | 152 | 0 | 50
[15 empty] | 153 | 0 | 0
[15 empty] | 154 | 0 | 50
[15 empty] | 155 | 0 | 0
[15 empty] | 156 | 0 | 50
[15 empty] | 157 | 0 | 0
[15 empty] | 158 | 0 | 50
[15 empty] | 159 | 0 | 0
[15 empty] | 160 | 0 | 50
[15 empty] | 161 | 0 | 0
[15 empty] | 162 | 0 | 50
[15 empty] | 163 | 0 | 0
[15 empty] | 164 | 0 | 50
[15 empty] | 165 | 0 | 0
[15 empty] | 166 | 0 | 50
[15 empty] | 167 | 0 | 0
[15 empty] | 168 | 0 | 50
[15 empty] | 169 | 0 | 0
[15 empty] | 170 | 0 | 50
[15 empty] | 171 | 0 | 0
[15 empty] | 172 | 0 | 50
[15 empty] | 173 | 0 | 0
[15 empty] | 174 | 0 | 50
[15 empty] | 175 | 0 | 0
[15 empty] | 176 | 0 | 50
[15 empty] | 177 | 0 | 0
[15 empty] | 178 | 0 | 50
[15 empty] | 179 | 0 | 0
[15 empty] | 180 | 0 | 50
[15 empty] | 181 | 0 | 0
[15 empty] | 182 | 0 | 50
[15 empty] | 183 | 0 | 0
[15 empty] | 184 | 0 | 50
[15 empty] | 185 | 0 | 0
[15 empty] | 186 | 0 | 50
[15 empty] | 187 | 0 | 0
[15 empty] | 188 | 0 | 50
[15 empty] | 189 | 0 | 0
[15 empty] | 190 | 0 | 50
[15 empty] | 191 | 0 | 0
[15 empty] | 192 | 0 | 50
[15 empty] | 193 | 0 | 0
[15 empty] | 194 | 0 | 50
[15 empty] | 195 | 0 | 0
[15 empty] | 196 | 0 | 50
[15 empty] | 197 | 0 | 0
[15 empty] | 198 | 0 | 50
[15 empty] | 199 | 0 | 0
[15 empty] | 200 | 0 | 50
[15 empty] | 201 | 0 | 0
[15 empty] | 202 | 0 | 50
[15 empty] | 203 | 0 | 0
[15 empty] | 204 | 0 | 50
[15 empty] | 205 | 0 | 0
[15 empty] | 206 | 0 | 50
[15 empty] | 207 | 0 | 0
[15 empty] | 208 | 0 | 50
[15 empty] | 209 | 0 | 0
[15 empty] | 210 | 0 | 50
[15 empty] | 211 | 0 | 0
[15 empty] | 212 | 0 | 50
[15 empty] | 213 | 0 | 0
[15 empty] | 214 | 0 | 50
[15 empty] | 215 | 0 | 0
[15 empty] | 216 | 0 | 50
[15 empty] | 217 | 0 | 0
[15 empty] | 218 | 0 | 50
[15 empty] | 219 | 0 | 0
[15 empty] | 220 | 0 | 50
[15 empty] | 221 | 0 | 0
[15 empty] | 222 | 0 | 50
[15 empty] | 223 | 0 | 0
[15 empty] | 224 | 0 | 50
[15 empty] | 225 | 0 | 0
[15 empty] | 226 | 0 | 50
[15 empty] | 227 | 0 | 0
[15 empty] | 228 | 0 | 50
[15 empty] | 229 | 0 | 0
[15 empty] | 230 | 0 | 50
[15 empty] | 231 | 0 | 0
[15 empty] | 232 | 0 | 50
[15 empty] | 233 | 0 | 0
[15 empty] | 234 | 0 | 50
[15 empty] | 235 | 0 | 0
[15 empty] | 236 | 0 | 50
[15 empty] | 237 | 0 | 0
[15 empty] | 238 | 0 | 50
[15 empty] | 239 | 0 | 0
[15 empty] | 240 | 0 | 50
[15 empty] | 241 | 0 | 0
[15 empty] | 242 | 0 | 50
[15 empty] | 243 | 0 | 0
[15 empty] | 244 | 0 | 50
[15 empty] | 245 | 0 | 0
[15 empty] | 246 | 0 | 50
[15 empty] | 247 | 0 | 0
[15 empty] | 248 | 0 | 50
[15 empty] | 249 | 0 | 0
[15 empty] | 250 | 0 | 50
[15 empty] | 251 | 0 | 0
[15 empty] | 252 | 0 | 50
[15 empty] | 253 | 0 | 0
[15 empty] | 254 | 0 | 50
[15 empty] | 255 | 0 | 0
[15 empty] | 256 | 0 | 50
[15 empty] | 257 | 0 | 0
[15 empty] | 258 | 0 | 50
[15 empty] | 259 | 0 | 0
[15 empty] | 260 | 0 | 50
[15 empty] | 261 | 0 | 0
[15 empty] | 262 | 0 | 50
[15 empty] | 263 | 0 | 0
[15 empty] | 264 | 0 | 50
[15 empty] | 265 | 0 | 0
[15 empty] | 266 | 0 | 50
[15 empty] | 267 | 0 | 0
[15 empty] | 268 | 0 | 50
[15 empty] | 269 | 0 | 0
[15 empty] | 270 | 0 | 50
[15 empty] | 271 | 0 | 0
[15 empty] | 272 | 0 | 50
[15 empty] | 273 | 0 | 0
[15 empty] | 274 | 0 | 50
[15 empty] | 275 | 0 | 0
[15 empty] | 276 | 0 | 50
[15 empty] | 277 | 0 | 0
[15 empty] | 278 | 0 | 50
[15 empty] | 279 | 0 | 0
[15 empty] | 280 | 0 | 50
[15 empty] | 281 | 0 | 0
[15 empty] | 282 | 0 | 50
[15 empty] | 283 | 0 | 0
[15 empty] | 284 | 0 | 50
[15 empty] | 285 | 0 | 0
[15 empty] | 286 | 0 | 50
[15 empty] | 287 | 0 | 0
[15 empty] | 288 | 0 | 50
[15 empty] | 289 | 0 | 0
[15 empty] | 290 | 0 | 50
[15 empty] | 291 | 0 | 0
[15 empty] | 292 | 0 | 50
[15 empty] | 293 | 0 | 0
[15 empty] | 294 | 0 | 50
[15 empty] | 295 | 0 | 0
[15 empty] | 296 | 0 | 50
[15 empty] | 297 | 0 | 0
[15 empty] | 298 | 0 | 50
[15 empty] | 299 | 0 | 0
[15 empty] | 300 | 0 | 50
[15 empty] | 301 | 0 | 0
[15 empty] | 302 | 0 | 50
[15 empty] | 303 | 0 | 0
[15 empty] | 304 | 0 | 50
[15 empty] | 305 | 0 | 0
[15 empty] | 306 | 0 | 50
[15 empty] | 307 | 0 | 0
[15 empty] | 308 | 0 | 50
[15 empty] | 309 | 0 | 0
[15 empty] | 310 | 0 | 50
[15 empty] | 311 | 0 | 0
[15 empty] | 312 | 0 | 50
[15 empty] | 313 | 0 | 0
[15 empty] | 314 | 0 | 50
[15 empty] | 315 | 0 | 0
[15 empty] | 316 | 0 | 50
[15 empty] | 317 | 0 | 0
[15 empty] | 318 | 0 | 50
[15 empty] | 319 | 0 | 0
[15 empty] | 320 | 0 | 50
[15 empty] | 321 | 0 | 0
[15 empty] | 322 | 0 | 50
[15 empty] | 323 | 0 | 0
[15 empty] | 324 | 0 | 50
[15 empty] | 325 | 0 | 0
[15 empty] | 326 | 0 | 50
[15 empty] | 327 | 0 | 0
[15 empty] | 328 | 0 | 50
[15 empty] | 329 | 0 | 0
[15 empty] | 330 | 0 | 50
[15 empty] | 331 | 0 | 0
[15 empty] | 332 | 0 | 50
[15 empty] | 333 | 0 | 0
[15 empty] | 334 | 0 | 50
[15 empty] | 335 | 0 | 0
[15 empty] | 336 | 0 | 50
[15 empty] | 337 | 0 | 0
[15 empty] | 338 | 0 | 50
[15 empty] | 339 | 0 | 0
[15 empty] | 340 | 0 | 50
[15 empty] | 341 | 0 | 0
[15 empty] | 342 | 0 | 50
[15 empty] | 343 | 0 | 0
[15 empty] | 344 | 0 | 50
[15 empty] | 345 | 0 | 0
[15 empty] | 346 | 0 | 50
[15 empty] | 347 | 0 | 0
[15 empty] | 348 | 0 | 50
[15 empty] | 349 | 0 | 0
[15 empty] | 350 | 0 | 50
[15 empty] | 351 | 0 | 0
[15 empty] | 352 | 0 | 50
[15 empty] | 353 | 0 | 0
[15 empty] | 354 | 0 | 50
[15 empty] | 355 | 0 | 0
[15 empty] | 356 | 0 | 50
[15 empty] | 357 | 0 | 0
[15 empty] | 358 | 0 | 50
[15 empty] | 359 | 0 | 0
[15 empty] | 360 | 0 | 50
[15 empty] | 361 | 0 | 0
[15 empty] | 362 | 0 | 50
[15 empty] | 363 | 0 | 0
[15 empty] | 364 | 0 | 50
[15 empty] | 365 | 0 | 0
[15 empty] | 366 | 0 | 50
[15 empty] | 367 | 0 | 0
[15 empty] | 368 | 0 | 50
[15 empty] | 369 | 0 | 0
[15 empty] | 370 | 0 | 50
[15 empty] | 371 | 0 | 0
[15 empty] | 372 | 0 | 50
[15 empty] | 373 | 0 | 0
[15 empty] | 374 | 0 | 50
[15 empty] | 375 | 0 | 0
[15 empty] | 376 | 0 | 50
[15 empty] | 377 | 0 | 0
[15 empty] | 378 | 0 | 50
[15 empty] | 379 | 0 | 0
[15 empty] | 380 | 0 | 50
[15 empty] | 381 | 0 | 0
[15 empty] | 382 | 0 | 50
[15 empty] | 383 | 0 | 0
[15 empty] | 384 | 0 | 50
[15 empty] | 385 | 0 | 0
[15 empty] | 386 | 0 | 50
[15 empty] | 387 | 0 | 0
[15 empty] | 388 | 0 | 50
[15 empty] | 389 | 0 | 0
[15 empty] | 390 | 0 | 50
[15 empty] | 391 | 0 | 0
[15 empty] | 392 | 0 | 50
[15 empty] | 393 | 0 | 0
[15 empty] | 394 | 0 | 50
[15 empty] | 395 | 0 | 0
[15 empty] | 396 | 0 | 50
[15 empty] | 397 | 0 | 0
[15 empty] | 398 | 0 | 50
[15 empty] | 399 | 0 | 0
[15 empty] | 400 | 0 | 50
[15 empty] | 401 | 0 | 0
[15 empty] | 402 | 0 | 50
[15 empty] | 403 | 0 | 0
[15 empty] | 404 | 0 | 50
[15 empty] | 405 | 0 | 0
[15 empty] | 406 | 0 | 50
[15 empty] | 407 | 0 | 0
[15 empty] | 408 | 0 | 50
[15 empty] | 409 | 0 | 0
[15 empty] | 410 | 0 | 50
[15 empty] | 411 | 0 | 0
[15 empty] | 412 | 0 | 50
[15 empty] | 413 | 0 | 0
[15 empty] | 414 | 0 | 50
[15 empty] | 415 | 0 | 0
[15 empty] | 416 | 0 | 50
[15 empty] | 417 | 0 | 0
[15 empty] | 418 | 0 | 50
[15 empty] | 419 | 0 | 0
[15 empty] | 420 | 0 | 50
[15 empty] | 421 | 0 | 0
[15 empty] | 422 | 0 | 50
[15 empty] | 423 | 0 | 0
[15 empty] | 424 | 0 | 50
[15 empty] | 425 | 0 | 0
[15 empty] | 426 | 0 | 50
[15 empty] | 427 | 0 | 0
[15 empty] | 428 | 0 | 50
[15 empty] | 429 | 0 | 0
[15 empty] | 430 | 0 | 50
[15 empty] | 431 | 0 | 0
[15 empty] | 432 | 0 | 50
[15 empty] | 433 | 0 | 0
[15 empty] | 434 | 0 | 50
[15 empty] | 435 | 0 | 0
[15 empty] | 436 | 0 | 50
[15 empty] | 437 | 0 | 0
[15 empty] | 438 | 0 | 50
[15 empty] | 439 | 0 | 0
[15 empty] | 440 | 0 | 50
[15 empty] | 441 | 0 | 0
[15 empty] | 442 | 0 | 50
[15 empty] | 443 | 0 | 0
[15 empty] | 444 | 0 | 50
[15 empty] | 445 | 0 | 0
[15 empty] | 446 | 0 | 50
[15 empty] | 447 | 0 | 0
[15 empty] | 448 | 0 | 50
[15 empty] | 449 | 0 | 0
[15 empty] | 450 | 0 | 50
[15 empty] | 451 | 0 | 0
[15 empty] | 452 | 0 | 50
[15 empty] | 453 | 0 | 0
[15 empty] | 454 | 0 | 50
[15 empty] | 455 | 0 | 0
[15 empty] | 456 | 0 | 50
[15 empty] | 457 | 0 | 0
[15 empty] | 458 | 0 | 50
[15 empty] | 459 | 0 | 0
[15 empty] | 460 | 0 | 50
[15 empty] | 461 | 0 | 0
[15 empty] | 462 | 0 | 50
[15 empty] | 463 | 0 | 0
[15 empty] | 464 | 0 | 50
[15 empty] | 465 | 0 | 0
[15 empty] | 466 | 0 | 50
[15 empty] | 467 | 0 | 0
[15 empty] | 468 | 0 | 50
[15 empty] | 469 | 0 | 0
[15 empty] | 470 | 0 | 50
[15 empty] | 471 | 0 | 0
[15 empty] | 472 | 0 | 50
[15 empty] | 473 | 0 | 0
[15 empty] | 474 | 0 | 50
[15 empty] | 475 | 0 | 0
[15 empty] | 476 | 0 | 50
[15 empty] | 477 | 0 | 0
[15 empty] | 478 | 0 | 50
[15 empty] | 479 | 0 | 0
[15 empty] | 480 | 0 | 50
[15 empty] | 481 | 0 | 0
[15 empty] | 482 | 0 | 50
[15 empty] | 483 | 0 | 0
[15 empty] | 484 | 0 | 50
[15 empty] | 485 | 0 | 0
[15 empty] | 486 | 0 | 50
[15 empty] | 487 | 0 | 0
[15 empty] | 488 | 0 | 50
[15 empty] | 489 | 0 | 0
[15 empty] | 490 | 0 | 50
[15 empty] | 491 | 0 | 0
[15 empty] | 492 | 0 | 50
[15 empty] | 493 | 0 | 0
[15 empty] | 494 | 0 | 50
[15 empty] | 495 | 0 | 0
[15 empty] | 496 | 0 | 50
[15 empty] | 497 | 0 | 0
[15 empty] | 498 | 0 | 50
[15 empty] | 499 | 0 | 0
[15 empty] | 500 | 0 | 50
[15 empty] | 501 | 0 | 0
[15 empty] | 502 | 0 | 50
[15 empty] | 503 | 0 | 0
[15 empty] | 504 | 0 | 50
[15 empty] | 505 | 0 | 0
[15 empty] | 506 | 0 | 50
[15 empty] | 507 | 0 | 0
[15 empty] | 508 | 0 | 50
[15 empty] | 509 | 0 | 0
[15 empty] | 510 | 0 | 50
[15 empty] | 511 | 0 | 0
[15 empty] | 512 | 0 | 50
[15 empty] | 513 | 0 | 0
[15 empty] | 514 | 0 | 50
[15 empty] | 515 | 0 | 0
[15 empty] | 516 | 0 | 50
[15 empty] | 517 | 0 | 0
[15 empty] | 518 | 0 | 50
[15 empty] | 519 | 0 | 0
[15 empty] | 520 | 0 | 50
[15 empty] | 521 | 0 | 0
[15 empty] | 522 | 0 | 50
[15 empty] | 523 | 0 | 0
[15 empty] | 524 | 0 | 50
[15 empty] | 525 | 0 | 0
[15 empty] | 526 | 0 | 50
[15 empty] | 527 | 0 | 0
[15 empty] | 528 | 0 | 50
[15 empty] | 529 | 0 | 0
[15 empty] | 530 | 0 | 50
[15 empty] | 531 | 0 | 0
[15 empty] | 532 | 0 | 50
[15 empty] | 533 | 0 | 0
[15 empty] | 534 | 0 | 50
[15 empty] | 535 | 0 | 0
[15 empty] | 536 | 0 | 50
[15 empty] | 537 | 0 | 0
[15 empty] | 538 | 0 | 50
[15 empty] | 539 | 0 | 0
[15 empty] | 540 | 0 | 50
[15 empty] | 541 | 0 | 0
[15 empty] | 542 | 0 | 50
[15 empty] | 543 | 0 | 0
[15 empty] | 544 | 0 | 50
[15 empty] | 545 | 0 | 0
[15 empty] | 546 | 0 | 50
[15 empty] | 547 | 0 | 0
[15 empty] | 548 | 0 | 50
[15 empty] | 549 | 0 | 0
[15 empty] | 550 | 0 | 50
[15 empty] | 551 | 0 | 0
[15 empty] | 552 | 0 | 50
[15 empty] | 553 | 0 | 0
[15 empty] | 554 | 0 | 50
[15 empty] | 555 | 0 | 0
[15 empty] | 556 | 0 | 50
[15 empty] | 557 | 0 | 0
[15 empty] | 558 | 0 | 50
[15 empty] | 559 | 0 | 0
[15 empty] | 560 | 0 | 50
[15 empty] | 561 | 0 | 0
[15 empty] | 562 | 0 | 50
[15 empty] | 563 | 0 | 0
[15 empty] | 564 | 0 | 50
[15 empty] | 565 | 0 | 0
[15 empty] | 566 | 0 | 50
[15 empty] | 567 | 0 | 0
[15 empty] | 568 | 0 | 50
[15 empty] | 569 | 0 | 0
[15 empty] | 570 | 0 | 50
[15 empty] | 571 | 0 | 0
[15 empty] | 572 | 0 | 50
[15 empty] | 573 | 0 | 0
[15 empty] | 574 | 0 | 50
[15 empty] | 575 | 0 | 0
[15 empty] | 576 | 0 | 50
[15 empty] | 577 | 0 | 0
[15 empty] | 578 | 0 | 50
[15 empty] | 579 | 0 | 0
[15 empty] | 580 | 0 | 50
[15 empty] | 581 | 0 | 0
[15 empty] | 582 | 0 | 50
[15 empty] | 583 | 0 | 0
[15 empty] | 584 | 0 | 50
[15 empty] | 585 | 0 | 0
[15 empty] | 586 | 0 | 50
[15 empty] | 587 | 0 | 0
[15 empty] | 588 | 0 | 50
[15 empty] | 589 | 0 | 0
[15 empty] | 590 | 0 | 50
[15 empty] | 591 | 0 | 0
[15 empty] | 592 | 0 | 50
[15 empty] | 593 | 0 | 0
[15 empty] | 594 | 0 | 50
[15 empty] | 595 | 0 | 0
[15 empty] | 596 | 0 | 50
[15 empty] | 597 | 0 | 0
[15 empty] | 598 | 0 | 50
[15 empty] | 599 | 0 | 0
[15 empty] | 600 | 0 | 50
[15 empty] | 601 | 0 | 0
[15 empty] | 602 | 0 | 50
[15 empty] | 603 | 0 | 0
[15 empty] | 604 | 0 | 50
[15 empty] | 605 | 0 | 0
[15 empty] | 606 | 0 | 50
[15 empty] | 607 | 0 | 0
[15 empty] | 608 | 0 | 50
[15 empty] | 609 | 0 | 0
[15 empty] | 610 | 0 | 50
[15 empty] | 611 | 0 | 0
[15 empty] | 612 | 0 | 50
[15 empty] | 613 | 0 | 0
[15 empty] | 614 | 0 | 50
[15 empty] | 615 | 0 | 0
[15 empty] | 616 | 0 | 50
[15 empty] | 617 | 0 | 0
[15 empty] | 618 | 0 | 50
[15 empty] | 619 | 0 | 0
[15 empty] | 620 | 0 | 50
[15 empty] | 621 | 0 | 0
[15 empty] | 622 | 0 | 50
[15 empty] | 623 | 0 | 0
[15 empty] | 624 | 0 | 50
[15 empty] | 625 | 0 | 0
[15 empty] | 626 | 0 | 50
[15 empty] | 627 | 0 | 0
[15 empty] | 628 | 0 | 50
[15 empty] | 629 | 0 | 0
[15 empty] | 630 | 0 | 50
[15 empty] | 631 | 0 | 0
[15 empty] | 632 | 0 | 50
[15 empty] | 633 | 0 | 0
[15 empty] | 634 | 0 | 50
[15 empty] | 635 | 0 | 0
[15 empty] | 636 | 0 | 50
[15 empty] | 637 | 0 | 0
[15 empty] | 638 | 0 | 50
[15 empty] | 639 | 0 | 0
[15 empty] | 640 | 0 | 50
[15 empty] | 641 | 0 | 0
[15 empty] | 642 | 0 | 50
[15 empty] | 643 | 0 | 0
[15 empty] | 644 | 0 | 50
[15 empty] | 645 | 0 | 0
[15 empty] | 646 | 0 | 50
[15 empty] | 647 | 0 | 0
[15 empty] | 648 | 0 | 50
[15 empty] | 649 | 0 | 0
[15 empty] | 650 | 0 | 50
[15 empty] | 651 | 0 | 0
[15 empty] | 652 | 0 | 50
[15 empty] | 653 | 0 | 0
[15 empty] | 654 | 0 | 50
[15 empty] | 655 | 0 | 0
[15 empty] | 656 | 0 | 50
[15 empty] | 657 | 0 | 0
[15 empty] | 658 | 0 | 50
[15 empty] | 659 | 0 | 0
[15 empty] | 660 | 0 | 50
[15 empty] | 661 | 0 | 0
[15 empty] | 662 | 0 | 50
[15 empty] | 663 | 0 | 0
[15 empty] | 664 | 0 | 50
[15 empty] | 665 | 0 | 0
[15 empty] | 666 | 0 | 50
[15 empty] | 667 | 0 | 0
[15 empty] | 668 | 0 | 50
[15 empty] | 669 | 0 | 0
[15 empty] | 670 | 0 | 50
[15 empty] | 671 | 0 | 0
[15 empty] | 672 | 0 | 50
[15 empty] | 673 | 0 | 0
[15 empty] | 674 | 0 | 50
[15 empty] | 675 | 0 | 0
[15 empty] | 676 | 0 | 50
[15 empty] | 677 | 0 | 0
[15 empty] | 678 | 0 | 50
[15 empty] | 679 | 0 | 0
[15 empty] | 680 | 0 | 50
[15 empty] | 681 | 0 | 0
[15 empty] | 682 | 0 | 50
[15 empty] | 683 | 0 | 0
[15 empty] | 684 | 0 | 50
[15 empty] | 685 | 0 | 0
[15 empty] | 686 | 0 | 50
[15 empty] | 687 | 0 | 0
[15 empty] | 688 | 0 | 50
[15 empty] | 689 | 0 | 0
[15 empty] | 690 | 0 | 50
[15 empty] | 691 | 0 | 0
[15 empty] | 692 | 0 | 50
[15 empty] | 693 | 0 | 0
[15 empty] | 694 | 0 | 50
[15 empty] | 695 | 0 | 0
[15 empty] | 696 | 0 | 50
[15 empty] | 697 | 0 | 0
[15 empty] | 698 | 0 | 50
[15 empty] | 699 | 0 | 0
[15 empty] | 700 | 0 | 50
[15 empty] | 701 | 0 | 0
[15 empty] | 702 | 0 | 50
[15 empty] | 703 | 0 | 0
[15 empty] | 704 | 0 | 50
[15 empty] | 705 | 0 | 0
[15 empty] | 706 | 0 | 50
[15 empty] | 707 | 0 | 0
[15 empty] | 708 | 0 | 50
[15 empty] | 709 | 0 | 0
[15 empty] | 710 | 0 | 50
[15 empty] | 711 | 0 | 0
[15 empty] | 712 | 0 | 50
[15 empty] | 713 | 0 | 0
[15 empty] | 714 | 0 | 50
[15 empty] | 715 | 0 | 0
[15 empty] | 716 | 0 | 50
[15 empty] | 717 | 0 | 0
[15 empty] | 718 | 0 | 50
[15 empty] | 719 | 0 | 0
[15 empty] | 720 | 0 | 50
[15 empty] | 721 | 0 | 0
[15 empty] | 722 | 0 | 50
[15 empty] | 723 | 0 | 0
[15 empty] | 724 | 0 | 50
[15 empty] | 725 | 0 | 0
[15 empty] | 726 | 0 | 50
[15 empty] | 727 | 0 | 0
[15 empty] | 728 | 0 | 50
[15 empty] | 729 | 0 | 0
[15 empty] | 730 | 0 | 50
[15 empty] | 731 | 0 | 0
[15 empty] | 732 | 0 | 50
[15 empty] | 733 | 0 | 0
[15 empty] | 734 | 0 | 50
[15 empty] | 735 | 0 | 0
[15 empty] | 736 | 0 | 50
[15 empty] | 737 | 0 | 0
[15 empty] | 738 | 0 | 50
[15 empty] | 739 | 0 | 0
[15 empty] | 740 | 0 | 50
[15 empty] | 741 | 0 | 0
[15 empty] | 742 | 0 | 50
[15 empty] | 743 | 0 | 0
[15 empty] | 744 | 0 | 50
[15 empty] | 745 | 0 | 0
[15 empty] | 746 | 0 | 50
[15 empty] | 747 | 0 | 0
[15 empty] | 748 | 0 | 50
[15 empty] | 749 | 0 | 0
[15 empty] | 750 | 0 | 50
[15 empty] | 751 | 0 | 0
[15 empty] | 752 | 0 | 50
[15 empty] | 753 | 0 | 0
[15 empty] | 754 | 0 | 50
[15 empty] | 755 | 0 | 0
[15 empty] | 756 | 0 | 50
[15 empty] | 757 | 0 | 0
[15 empty] | 758 | 0 | 50
[15 empty] | 759 | 0 | 0
[15 empty] | 760 | 0 | 50
[15 empty] | 761 | 0 | 0
[15 empty] | 762 | 0 | 50
[15 empty] | 763 | 0 | 0
[15 empty] | 764 | 0 | 50
[15 empty] | 765 | 0 | 0
[15 empty] | 766 | 0 | 50
[15 empty] | 767 | 0 | 0
[15 empty] | 768 | 0 | 50
[15 empty] | 769 | 0 | 0
[15 empty] | 770 | 0 | 50
[15 empty] | 771 | 0 | 0
[15 empty] | 772 | 0 | 50
[15 empty] | 773 | 0 | 0
[15 empty] | 774 | 0 | 50
[15 empty] | 775 | 0 | 0
[15 empty] | 776 | 0 | 50
[15 empty] | 777 | 0 | 0
[15 empty] | 778 | 0 | 50
[15 empty] | 779 | 0 | 0
[15 empty] | 780 | 0 | 50
[15 empty] | 781 | 0 | 0
[15 empty] | 782 | 0 | 50
[15 empty] | 783 | 0 | 0
[15 empty] | 784 | 0 | 50
[15 empty] | 785 | 0 | 0
[15 empty] | 786 | 0 | 50
[15 empty] | 787 | 0 | 0
[15 empty] | 788 | 0 | 50
[15 empty] | 789 | 0 | 0
[15 empty] | 790 | 0 | 50
[15 empty] | 791 | 0 | 0
[15 empty] | 792 | 0 | 50
[15 empty] | 793 | 0 | 0
[15 empty] | 794 | 0 | 50
[15 empty] | 795 | 0 | 0
[15 empty] | 796 | 0 | 50
[15 empty] | 797 | 0 | 0
[15 empty] | 798 | 0 | 50
[15 empty] | 799 | 0 | 0
[15 empty] | 800 | 0 | 50
[15 empty] | 801 | 0 | 0
[15 empty] | 802 | 0 | 50
[15 empty] | 803 | 0 | 0
[15 empty] | 804 | 0 | 50
[15 empty] | 805 | 0 | 0
[15 empty] | 806 | 0 | 50
[15 empty] | 807 | 0 | 0
[15 empty] | 808 | 0 | 50
[15 empty] | 809 | 0 | 0
[15 empty] | 810 | 0 | 50
[15 empty] | 811 | 0 | 0
[15 empty] | 812 | 0 | 50
[15 empty] | 813 | 0 | 0
[15 empty] | 814 | 0 | 50
[15 empty] | 815 | 0 | 0
[15 empty] | 816 | 0 | 50
[15 empty] | 817 | 0 | 0
[15 empty] | 818 | 0 | 50
[15 empty] | 819 | 0 | 0
[15 empty] | 820 | 0 | 50
[15 empty] | 821 | 0 | 0
[15 empty] | 822 | 0 | 50
[15 empty] | 823 | 0 | 0
[15 empty] | 824 | 0 | 50
[15 empty] | 825 | 0 | 0
[15 empty] | 826 | 0 | 50
[15 empty] | 827 | 0 | 0
[15 empty] | 828 | 0 | 50
[15 empty] | 829 | 0 | 0
[15 empty] | 830 | 0 | 50
[15 empty] | 831 | 0 | 0
[15 empty] | 832 | 0 | 50
[15 empty] | 833 | 0 | 0
[15 empty] | 834 | 0 | 50
[15 empty] | 835 | 0 | 0
[15 empty] | 836 | 0 | 50
[15 empty] | 837 | 0 | 0
[15 empty] | 838 | 0 | 50
[15 empty] | 839 | 0 | 0
[15 empty] | 840 | 0 | 50
[15 empty] | 841 | 0 | 0
[15 empty] | 842 | 0 | 50
[15 empty] | 843 | 0 | 0
[15 empty] | 844 | 0 | 50
[15 empty] | 845 | 0 | 0
[15 empty] | 846 | 0 | 50
[15 empty] | 847 | 0 | 0
[15 empty] | 848 | 0 | 50
[15 empty] | 849 | 0 | 0
[15 empty] | 850 | 0 | 50
[15 empty] | 851 | 0 | 0
[15 empty] | 852 | 0 | 50
[15 empty] | 853 | 0 | 0
[15 empty] | 854 | 0 | 50
[15 empty] | 855 | 0 | 0
[15 empty] | 856 | 0 | 50
[15 empty] | 857 | 0 | 0
[15 empty] | 858 | 0 | 50
[15 empty] | 859 | 0 | 0
[15 empty] | 860 | 0 | 50
[15 empty] | 861 | 0 | 0
[15 empty] | 862 | 0 | 50
[15 empty] | 863 | 0 | 0
[15 empty] | 864 | 0 | 50
[15 empty] | 865 | 0 | 0
[15 empty] | 866 | 0 | 50
[15 empty] | 867 | 0 | 0
[15 empty] | 868 | 0 | 50
[15 empty] | 869 | 0 | 0
[15 empty] | 870 | 0 | 50
[15 empty] | 871 | 0 | 0
[15 empty] | 872 | 0 | 50
[15 empty] | 873 | 0 | 0
[15 empty] | 874 | 0 | 50
[15 empty] | 875 | 0 | 0
[15 empty] | 876 | 0 | 50
[15 empty] | 877 | 0 | 0
[15 empty] | 878 | 0 | 50
[15 empty] | 879 | 0 | 0
[15 empty] | 880 | 0 | 50
[15 empty] | 881 | 0 | 0
[15 empty] | 882 | 0 | 50
[15 empty] | 883 | 0 | 0
[15 empty] | 884 | 0 | 50
[15 empty] | 885 | 0 | 0
[15 empty] | 886 | 0 | 50
[15 empty] | 887 | 0 | 0
[15 empty] | 888 | 0 | 50
[15 empty] | 889 | 0 | 0
[15 empty] | 890 | 0 | 50
[15 empty] | 891 | 0 | 0
[15 empty] | 892 | 0 | 50
[15 empty] | 893 | 0 | 0
[15 empty] | 894 | 0 | 50
[15 empty] | 895 | 0 | 0
[15 empty] | 896 | 0 | 50
[15 empty] | 897 | 0 | 0
[15 empty] | 898 | 0 | 50
[15 empty] | 899 | 0 | 0
[15 empty] | 900 | 0 | 50
[15 empty] | 901 | 0 | 0
[15 empty] | 902 | 0 | 50
[15 empty] | 903 | 0 | 0
[15 empty] | 904 | 0 | 50
[15 empty] | 905 | 0 | 0
[15 empty] | 906 | 0 | 50
[15 empty] | 907 | 0 | 0
[15 empty] | 908 | 0 | 50
[15 empty] | 909 | 0 | 0
[15 empty] | 910 | 0 | 50
[15 empty] | 911 | 0 | 0
[15 empty] | 912 | 0 | 50
[15 empty] | 913 | 0 | 0
[15 empty] | 914 | 0 | 50
[15 empty] | 915 | 0 | 0
[15 empty] | 916 | 0 | 50
[15 empty] | 917 | 0 | 0
[15 empty] | 918 | 0 | 50
[15 empty] | 919 | 0 | 0
[15 empty] | 920 | 0 | 50
[15 empty] | 921 | 0 | 0
[15 empty] | 922 | 0 | 50
[15 empty] | 923 | 0 | 0
[15 empty] | 924 | 0 | 50
[15 empty] | 925 | 0 | 0
[15 empty] | 926 | 0 | 50
[15 empty] | 927 | 0 | 0
[15 empty] | 928 | 0 | 50
[15 empty] | 929 | 0 | 0
[15 empty] | 930 | 0 | 50
[15 empty] | 931 | 0 | 0
[15 empty] | 932 | 0 | 50
[15 empty] | 933 | 0 | 0
[15 empty] | 934 | 0 | 50
[15 empty] | 935 | 0 | 0
[15 empty] | 936 | 0 | 50
[15 empty] | 937 | 0 | 0
[15 empty] | 938 | 0 | 50
[15 empty] | 939 | 0 | 0
[15 empty] | 940 | 0 | 50
[15 empty] | 941 | 0 | 0
[15 empty] | 942 | 0 | 50
[15 empty] | 943 | 0 | 0
[15 empty] | 944 | 0 | 50
[15 empty] | 945 | 0 | 0
[15 empty] | 946 | 0 | 50
[15 empty] | 947 | 0 | 0
[15 empty] | 948 | 0 | 50
[15 empty] | 949 | 0 | 0
[15 empty] | 950 | 0 | 50
[15 empty] | 951 | 0 | 0
[15 empty] | 952 | 0 | 50
[15 empty] | 953 | 0 | 0
[15 empty] | 954 | 0 | 50
[15 empty] | 955 | 0 | 0
[15 empty] | 956 | 0 | 50
[15 empty] | 957 | 0 | 0
[15 empty] | 958 | 0 | 50
[15 empty] | 959 | 0 | 0
[15 empty] | 960 | 0 | 50
[15 empty] | 961 | 0 | 0
[15 empty] | 962 | 0 | 50
[15 empty] | 963 | 0 | 0
[15 empty] | 964 | 0 | 50
[15 empty] | 965 | 0 | 0
[15 empty] | 966 | 0 | 50
[15 empty] | 967 | 0 | 0
[15 empty] | 968 | 0 | 50
[15 empty] | 969 | 0 | 0
[15 empty] | 970 | 0 | 50
[15 empty] | 971 | 0 | 0
[15 empty] | 972 | 0 | 50
[15 empty] | 973 | 0 | 0
[15 empty] | 974 | 0 | 50
[15 empty] | 975 | 0 | 0
[15 empty] | 976 | 0 | 50
[15 empty] | 977 | 0 | 0
[15 empty] | 978 | 0 | 50
[15 empty] | 979 | 0 | 0
[15 empty] | 980 | 0 | 50
[15 empty] | 981 | 0 | 0
[15 empty] | 982 | 0 | 50
[15 empty] | 983 | 0 | 0
[15 empty] | 984 | 0 | 50
[15 empty] | 985 | 0 | 0
[15 empty] | 986 | 0 | 50
[15 empty] | 987 | 0 | 0
[15 empty] | 988 | 0 | 50
[15 empty] | 989 | 0 | 0
[15 empty] | 990 | 0 | 50
[15 empty] | 991 | 0 | 0
[15 empty] | 992 | 0 | 50
[15 empty] | 993 | 0 | 0
[15 empty] | 994 | 0 | 50
[15 empty] | 995 | 0 | 0
[15 empty] | 996 | 0 | 50
[15 empty] | 997 | 0 | 0
[15 empty] | 998 | 0 | 50
[15 empty] | 999 | 0 | 0
[15 empty] | 1000 | 0 | 50

## Pump Design Summary
Pump Station Design Summary Sheet
Station #
Address
By
Input operating points in shaded cells from pump curves
Station | Storage Volume, gal | 0
| Inflow | Dry | Wet
|  | 0 | 0
| Storage Time, hr | #DIV/0! | #DIV/0!
Pump | Make | 0
| Model | 0
| Impeller Size, in | 0
| BEP, GPM | 0
| Preferred Operating Range, GPM | Min | Max
|  | 0 | 0
Motor | Make
Model
Rated Capacity, HP
Max Speed
Efficiency
Force Main | Material | 0
| Hazen-Williams 'C' | 0
| Age | 0
| Diameter, in | 0
| Length, ft | 0
System Performance | Operating Point | Fill/Draw | Design Point | Max 1 Pump | Load Share | Max 2 Pump
| Static Head, ft | 0 | 0 | 0 | 0 | 0
Total Head, ft
Flow, GPM
Speed, rpm
| % of BEP | #DIV/0! | #DIV/0! | #DIV/0! | #DIV/0! | #DIV/0!
| Velocity, ft/s | #DIV/0! | #DIV/0! | #DIV/0! | #DIV/0! | #DIV/0!
| NPSHr, ft | #VALUE! | #VALUE! | #VALUE! | #VALUE! | #VALUE!
| NPSHa, ft | #DIV/0! | #DIV/0! | #DIV/0! | #DIV/0! | #DIV/0!
Pump Efficiency, %
| Pump BHP, HP | #DIV/0! | #DIV/0! | #DIV/0! | #DIV/0! | #DIV/0!
| % Of Motor Capacity | #DIV/0! | #DIV/0! | #DIV/0! | #DIV/0! | #DIV/0!
| System Efficiency | 0% | 0% | 0% | 0% | 0%
Assumptions for Analysis:
System Curve includes Force Main Losses only
Modified pump curves include pump suction and discharge losses
Lead Off: Wet well level at which the lead pump turns off
Lead On: Wet well level at which the lead pump turns on
Lead+Lag Off: Wet well level at which the lag pump turns off (pumps in parallel)
Lead + Lag On: Wet well level at which the lag pump turns on (pumps in parallel)
Overflow: Maximum possible wet well level (pumps in parallel)
[7 empty] | chart title | Pump Station # Pump Curves: 0 0 Pumps, 0 in. Impeller, 0 in. Force Main, C=0
Pump Station #
Pump Curves:
Pumps,
Force Main,
C=
Impeller,
in.